## Template
Instructions for use of the Basic Thermal Risk Assessment
Replace the Blue 0 with a 1 in the appropriate pale green cells leaving the 0 for those not applicable .
For tables B and C select one value only
When complete the subtotals & totals will be automatically calculated and placed in the Total red area
Basic Thermal Risk Assessment
(Reproduced from AIOH Heat Stress Standard & Documentation For Use In Australian Environment March 2003)
Site:
Location:
Exposure Group:
Task:
Hazard Type | Assessment Point Value
| Value = 1 | "1" | Value = 2 | "1" | Value = 3 | "1"
Hot Surfaces | Contact Neutral | 0 | Hot On Contact | 0 | Burn on Contact | 0
Exposure Period | < 30 min | 0 | 30 min - 2 hours | 0 | > 2hours | 0
Confined Space | No | 0 |  | 0 | Yes | 0
Task Complexity | Simple | 0 | Moderate | 0 | Complex | 0
Climbing, Ascending, Descending | None | 0 | Moderate | 0 | Significant | 0
Distance from cool rest area | < 50 metres | 0 | 50 - 100 metres | 0 | > 100 metres | 0
Distance from drinking water | < 30 metres | 0 | 30 - 50 metres | 0 | > 50 metres | 0
Clothing (permeable) | Single Layer (light) | 0 | Single Layer (mod) | 0 | Multiple Layer | 0
Understanding of Heat Strain Risk | Training Given | 0 |  | 0 | No Training Given | 0
Air Movement | Windy | 0 | Some wind | 0 | No Wind | 0
Respiratory Protection (neg. press) | None | 0 | Half Face | 0 | Full face | 0
Acclimatisation | Acclimatised | 0 |  | 0 | Unacclimatised | 0
|  | 0 |  | 0 |  | 0
SUB-TOTAL "A" |  | 0
Metabolic Work Rate | Assessment Point Value (Select one only)
| Value = 2 | "1" | Value = 4 | "1" | Value = 6 | "1"
Left click on yellow cell for Examples | Light | 0 | Moderate | 0 | Heavy | 0
|  | 0 |  | 0 |  | 0
SUB-TOTAL "B" |  | 0
WBGT | Assessment Point Value (Select one only)
Wet Bulb Globe Temperature (Deg Celsius) | Value = 1 | "1" | Value = 2 | "1" | Value = 3 | "1" | Value = 4 | "1"
| < 24 | 0 | > 24 and <= 27 | 0 | > 27 and <=30 | 0 | > 30 | 0
|  | 0 |  | 0 |  | 0 |  | 0
SUB-TOTAL "C" |  | 0
TOTAL Assessment Value (A+B)xC | 0
If the total is less than 25 then the risk due to thermal conditions are low to moderate.
If the total is 25 to 55 there is a potential of heat induced illnesses occurring if the conditions are not addressed.
If the total exceeds 55 then the onset of a heat induced illness is very likely and action should be taken as soon as possible.
It is important to note that that this assessment is to be used as a guide only. A number of factors are not included in this assessment such as employee health condition and the use of high levels of PPE (particularly impermeable suits). In these circumstances experienced personnel should carry out a more extensive assessment.
Site: | BAC
Location:
Exposure Group:
Task:
Hazard Type | Assessment Point Value
| Value = 1 | "1" | Value = 2 | "1" | Value = 3 | "1"
Hot Surfaces | Contact Neutral |  | Hot On Contact |  | Burn on Contact
Exposure Period | < 30 min |  | 30 min - 2 hours |  | > 2hours
Confined Space | No |  |  |  | Yes
Task Complexity | Simple |  | Moderate |  | Complex
Climbing, Ascending, Descending | None |  | Moderate |  | Significant
Distance from cool rest area | < 50 metres |  | 50 - 100 meters |  | > 100 meters
Distance from drinking water | < 30 metres |  | 30 - 50 meters |  | > 50 meters
Clothing (permeable) | Single Layer (light) |  | Single Layer (mod) |  | Multiple Layer
Understanding of Heat Strain Risk | Training Given |  |  |  | No Training Given
Air Movement | Windy |  | Some wind |  | No Wind
Respiratory Protection (neg. press) | None |  | Half Face |  | Full face
Acclimatisation | Acclimatised |  |  |  | Unacclimatised
|  | 0 |  | 0 |  | 0
SUB-TOTAL "A" | [6 empty] | 0
Assessment Point Value
Metabolic Work Rate | Value = 2 | "1" | Value = 4 | "1" | Value = 6 | "1"
Refer to AIOH Guideline for Examples | Light |  | Moderate |  | Heavy
|  | 0 |  | 0 |  | 0
SUB-TOTAL "B" | [6 empty] | 0
Total A plus B | [6 empty] | 0
1.0 If WBGT Value Unknown: | Assessment Point Value
WBGT required for Low Risk (A+B)*C<28 | Value less than | #DIV/0!
WBGT required for Mod risk (A+B)*C=28 to 60 | Value between | #DIV/0! | and | #DIV/0!
WBGT required for High Risk (A+B)*C>60 | Value greater than | #DIV/0!
2.0 If WBGT Known | Assessment Point Value
Wet Bulb Globe Temperature (Deg Celsius) | Value = 1 | "1" | Value = 2 | "1" | Value = 3 | "1" | Value = 4
| < 24 |  | > 24 and <= 27 |  | > 27 and <=30 |  | > 30
|  | 0 |  | 0 |  | 0
SUB-TOTAL "C"
TOTAL Assessment Value (A+B)xC | 0
Compare Total Assessment Value with:
Less than 28 = Low Risk
Between 28 and 60 = Moderate Risk
Greater 60 = High Risk
Site: | BAC
Location:
Exposure Group:
Task:
Hazard Type | Assessment Point Value
| Value = 1 | "1" | Value = 2 | "1" | Value = 3 | "1"
Hot Surfaces | Contact Neutral |  | Hot On Contact |  | Burn on Contact
Exposure Period | < 30 min |  | 30 min - 2 hours |  | > 2hours
Confined Space | No |  |  |  | Yes
Task Complexity | Simple |  | Moderate |  | Complex
Climbing, Ascending, Descending | None |  | Moderate |  | Significant
Distance from cool rest area | < 50 metres |  | 50 - 100 meters |  | > 100 meters
Distance from drinking water | < 30 metres |  | 30 - 50 meters |  | > 50 meters
Clothing (permeable) | Single Layer (light) |  | Single Layer (mod) |  | Multiple Layer
Understanding of Heat Strain Risk | Training Given |  |  |  | No Training Given
Air Movement | Windy |  | Some wind |  | No Wind
Respiratory Protection (neg. press) | None |  | Half Face |  | Full face
Acclimatisation | Acclimatised |  |  |  | Unacclimatised
|  | 0 |  | 0 |  | 0
SUB-TOTAL "A" | [6 empty] | 0
Assessment Point Value
Metabolic Work Rate | Value = 2 | "1" | Value = 4 | "1" | Value = 6 | "1"
Refer to AIOH Guideline for Examples | Light |  | Moderate |  | Heavy
|  | 0 |  | 0 |  | 0
SUB-TOTAL "B" | [6 empty] | 0
Total A plus B | [6 empty] | 0
1.0 If WBGT Value Unknown: | Assessment Point Value
WBGT required for Low Risk (A+B)*C<28 | Value less than | #DIV/0!
WBGT required for Mod risk (A+B)*C=28 to 60 | Value between | #DIV/0! | and | #DIV/0!
WBGT required for High Risk (A+B)*C>60 | Value greater than | #DIV/0!
2.0 If WBGT Known | Assessment Point Value
Wet Bulb Globe Temperature (Deg Celsius) | Value = 1 | "1" | Value = 2 | "1" | Value = 3 | "1" | Value = 4
| < 24 |  | > 24 and <= 27 |  | > 27 and <=30 |  | > 30
|  | 0 |  | 0 |  | 0
SUB-TOTAL "C"
TOTAL Assessment Value (A+B)xC | 0
Compare Total Assessment Value with:
Less than 28 = Low Risk
Between 28 and 60 = Moderate Risk
Greater 60 = High Risk
Site: | BAC
Location:
Exposure Group:
Task:
Hazard Type | Assessment Point Value
| Value = 1 | "1" | Value = 2 | "1" | Value = 3 | "1"
Hot Surfaces | Contact Neutral |  | Hot On Contact |  | Burn on Contact
Exposure Period | < 30 min |  | 30 min - 2 hours |  | > 2hours
Confined Space | No |  |  |  | Yes
Task Complexity | Simple |  | Moderate |  | Complex
Climbing, Ascending, Descending | None |  | Moderate |  | Significant
Distance from cool rest area | < 50 metres |  | 50 - 100 meters |  | > 100 meters
Distance from drinking water | < 30 metres |  | 30 - 50 meters |  | > 50 meters
Clothing (permeable) | Single Layer (light) |  | Single Layer (mod) |  | Multiple Layer
Understanding of Heat Strain Risk | Training Given |  |  |  | No Training Given
Air Movement | Windy |  | Some wind |  | No Wind
Respiratory Protection (neg. press) | None |  | Half Face |  | Full face
Acclimatisation | Acclimatised |  |  |  | Unacclimatised
|  | 0 |  | 0 |  | 0
SUB-TOTAL "A" | [6 empty] | 0
Assessment Point Value
Metabolic Work Rate | Value = 2 | "1" | Value = 4 | "1" | Value = 6 | "1"
Refer to AIOH Guideline for Examples | Light |  | Moderate |  | Heavy
|  | 0 |  | 0 |  | 0
SUB-TOTAL "B" | [6 empty] | 0
Total A plus B | [6 empty] | 0
1.0 If WBGT Value Unknown: | Assessment Point Value
WBGT required for Low Risk (A+B)*C<28 | Value less than | #DIV/0!
WBGT required for Mod risk (A+B)*C=28 to 60 | Value between | #DIV/0! | and | #DIV/0!
WBGT required for High Risk (A+B)*C>60 | Value greater than | #DIV/0!
2.0 If WBGT Known | Assessment Point Value
Wet Bulb Globe Temperature (Deg Celsius) | Value = 1 | "1" | Value = 2 | "1" | Value = 3 | "1" | Value = 4
| < 24 |  | > 24 and <= 27 |  | > 27 and <=30 |  | > 30
|  | 0 |  | 0 |  | 0
SUB-TOTAL "C"
TOTAL Assessment Value (A+B)xC | 0
Compare Total Assessment Value with:
Less than 28 = Low Risk
Between 28 and 60 = Moderate Risk
Greater 60 = High Risk
Site: | BAC
Location:
Exposure Group:
Task:
Hazard Type | Assessment Point Value
| Value = 1 | "1" | Value = 2 | "1" | Value = 3 | "1"
Hot Surfaces | Contact Neutral |  | Hot On Contact |  | Burn on Contact
Exposure Period | < 30 min |  | 30 min - 2 hours |  | > 2hours
Confined Space | No |  |  |  | Yes
Task Complexity | Simple |  | Moderate |  | Complex
Climbing, Ascending, Descending | None |  | Moderate |  | Significant
Distance from cool rest area | < 50 metres |  | 50 - 100 meters |  | > 100 meters
Distance from drinking water | < 30 metres |  | 30 - 50 meters |  | > 50 meters
Clothing (permeable) | Single Layer (light) |  | Single Layer (mod) |  | Multiple Layer
Understanding of Heat Strain Risk | Training Given |  |  |  | No Training Given
Air Movement | Windy |  | Some wind |  | No Wind
Respiratory Protection (neg. press) | None |  | Half Face |  | Full face
Acclimatisation | Acclimatised |  |  |  | Unacclimatised
|  | 0 |  | 0 |  | 0
SUB-TOTAL "A" | [6 empty] | 0
Assessment Point Value
Metabolic Work Rate | Value = 2 | "1" | Value = 4 | "1" | Value = 6 | "1"
Refer to AIOH Guideline for Examples | Light |  | Moderate |  | Heavy
|  | 0 |  | 0 |  | 0
SUB-TOTAL "B" | [6 empty] | 0
Total A plus B | [6 empty] | 0
1.0 If WBGT Value Unknown: | Assessment Point Value
WBGT required for Low Risk (A+B)*C<28 | Value less than | #DIV/0!
WBGT required for Mod risk (A+B)*C=28 to 60 | Value between | #DIV/0! | and | #DIV/0!
WBGT required for High Risk (A+B)*C>60 | Value greater than | #DIV/0!
2.0 If WBGT Known | Assessment Point Value
Wet Bulb Globe Temperature (Deg Celsius) | Value = 1 | "1" | Value = 2 | "1" | Value = 3 | "1" | Value = 4
| < 24 |  | > 24 and <= 27 |  | > 27 and <=30 |  | > 30
|  | 0 |  | 0 |  | 0
SUB-TOTAL "C"
TOTAL Assessment Value (A+B)xC | 0
Compare Total Assessment Value with:
Less than 28 = Low Risk
Between 28 and 60 = Moderate Risk
Greater 60 = High Risk
Site: | BAC
Location:
Exposure Group:
Task:
Hazard Type | Assessment Point Value
| Value = 1 | "1" | Value = 2 | "1" | Value = 3 | "1"
Hot Surfaces | Contact Neutral |  | Hot On Contact |  | Burn on Contact
Exposure Period | < 30 min |  | 30 min - 2 hours |  | > 2hours
Confined Space | No |  |  |  | Yes
Task Complexity | Simple |  | Moderate |  | Complex
Climbing, Ascending, Descending | None |  | Moderate |  | Significant
Distance from cool rest area | < 50 metres |  | 50 - 100 meters |  | > 100 meters
Distance from drinking water | < 30 metres |  | 30 - 50 meters |  | > 50 meters
Clothing (permeable) | Single Layer (light) |  | Single Layer (mod) |  | Multiple Layer
Understanding of Heat Strain Risk | Training Given |  |  |  | No Training Given
Air Movement | Windy |  | Some wind |  | No Wind
Respiratory Protection (neg. press) | None |  | Half Face |  | Full face
Acclimatisation | Acclimatised |  |  |  | Unacclimatised
|  | 0 |  | 0 |  | 0
SUB-TOTAL "A" | [6 empty] | 0
Assessment Point Value
Metabolic Work Rate | Value = 2 | "1" | Value = 4 | "1" | Value = 6 | "1"
Refer to AIOH Guideline for Examples | Light |  | Moderate |  | Heavy
|  | 0 |  | 0 |  | 0
SUB-TOTAL "B" | [6 empty] | 0
Total A plus B | [6 empty] | 0
1.0 If WBGT Value Unknown: | Assessment Point Value
WBGT required for Low Risk (A+B)*C<28 | Value less than | #DIV/0!
WBGT required for Mod risk (A+B)*C=28 to 60 | Value between | #DIV/0! | and | #DIV/0!
WBGT required for High Risk (A+B)*C>60 | Value greater than | #DIV/0!
2.0 If WBGT Known | Assessment Point Value
Wet Bulb Globe Temperature (Deg Celsius) | Value = 1 | "1" | Value = 2 | "1" | Value = 3 | "1" | Value = 4
| < 24 |  | > 24 and <= 27 |  | > 27 and <=30 |  | > 30
|  | 0 |  | 0 |  | 0
SUB-TOTAL "C"
TOTAL Assessment Value (A+B)xC | 0
Compare Total Assessment Value with:
Less than 28 = Low Risk
Between 28 and 60 = Moderate Risk
Greater 60 = High Risk
Site: | BAC
Location:
Exposure Group:
Task:
Hazard Type | Assessment Point Value
| Value = 1 | "1" | Value = 2 | "1" | Value = 3 | "1"
Hot Surfaces | Contact Neutral |  | Hot On Contact |  | Burn on Contact
Exposure Period | < 30 min |  | 30 min - 2 hours |  | > 2hours
Confined Space | No |  |  |  | Yes
Task Complexity | Simple |  | Moderate |  | Complex
Climbing, Ascending, Descending | None |  | Moderate |  | Significant
Distance from cool rest area | < 50 metres |  | 50 - 100 meters |  | > 100 meters
Distance from drinking water | < 30 metres |  | 30 - 50 meters |  | > 50 meters
Clothing (permeable) | Single Layer (light) |  | Single Layer (mod) |  | Multiple Layer
Understanding of Heat Strain Risk | Training Given |  |  |  | No Training Given
Air Movement | Windy |  | Some wind |  | No Wind
Respiratory Protection (neg. press) | None |  | Half Face |  | Full face
Acclimatisation | Acclimatised |  |  |  | Unacclimatised
|  | 0 |  | 0 |  | 0
SUB-TOTAL "A" | [6 empty] | 0
Assessment Point Value
Metabolic Work Rate | Value = 2 | "1" | Value = 4 | "1" | Value = 6 | "1"
Refer to AIOH Guideline for Examples | Light |  | Moderate |  | Heavy
|  | 0 |  | 0 |  | 0
SUB-TOTAL "B" | [6 empty] | 0
Total A plus B | [6 empty] | 0
1.0 If WBGT Value Unknown: | Assessment Point Value
WBGT required for Low Risk (A+B)*C<28 | Value less than | #DIV/0!
WBGT required for Mod risk (A+B)*C=28 to 60 | Value between | #DIV/0! | and | #DIV/0!
WBGT required for High Risk (A+B)*C>60 | Value greater than | #DIV/0!
2.0 If WBGT Known | Assessment Point Value
Wet Bulb Globe Temperature (Deg Celsius) | Value = 1 | "1" | Value = 2 | "1" | Value = 3 | "1" | Value = 4
| < 24 |  | > 24 and <= 27 |  | > 27 and <=30 |  | > 30
|  | 0 |  | 0 |  | 0
SUB-TOTAL "C"
TOTAL Assessment Value (A+B)xC | 0
Compare Total Assessment Value with:
Less than 28 = Low Risk
Between 28 and 60 = Moderate Risk
Greater 60 = High Risk
Site: | BAC
Location:
Exposure Group:
Task:
Hazard Type | Assessment Point Value
| Value = 1 | "1" | Value = 2 | "1" | Value = 3 | "1"
Hot Surfaces | Contact Neutral |  | Hot On Contact |  | Burn on Contact
Exposure Period | < 30 min |  | 30 min - 2 hours |  | > 2hours
Confined Space | No |  |  |  | Yes
Task Complexity | Simple |  | Moderate |  | Complex
Climbing, Ascending, Descending | None |  | Moderate |  | Significant
Distance from cool rest area | < 50 metres |  | 50 - 100 meters |  | > 100 meters
Distance from drinking water | < 30 metres |  | 30 - 50 meters |  | > 50 meters
Clothing (permeable) | Single Layer (light) |  | Single Layer (mod) |  | Multiple Layer
Understanding of Heat Strain Risk | Training Given |  |  |  | No Training Given
Air Movement | Windy |  | Some wind |  | No Wind
Respiratory Protection (neg. press) | None |  | Half Face |  | Full face
Acclimatisation | Acclimatised |  |  |  | Unacclimatised
|  | 0 |  | 0 |  | 0
SUB-TOTAL "A" | [6 empty] | 0
Assessment Point Value
Metabolic Work Rate | Value = 2 | "1" | Value = 4 | "1" | Value = 6 | "1"
Refer to AIOH Guideline for Examples | Light |  | Moderate |  | Heavy
|  | 0 |  | 0 |  | 0
SUB-TOTAL "B" | [6 empty] | 0
Total A plus B | [6 empty] | 0
1.0 If WBGT Value Unknown: | Assessment Point Value
WBGT required for Low Risk (A+B)*C<28 | Value less than | #DIV/0!
WBGT required for Mod risk (A+B)*C=28 to 60 | Value between | #DIV/0! | and | #DIV/0!
WBGT required for High Risk (A+B)*C>60 | Value greater than | #DIV/0!
2.0 If WBGT Known | Assessment Point Value
Wet Bulb Globe Temperature (Deg Celsius) | Value = 1 | "1" | Value = 2 | "1" | Value = 3 | "1" | Value = 4
| < 24 |  | > 24 and <= 27 |  | > 27 and <=30 |  | > 30
|  | 0 |  | 0 |  | 0
SUB-TOTAL "C"
TOTAL Assessment Value (A+B)xC | 0
Compare Total Assessment Value with:
Less than 28 = Low Risk
Between 28 and 60 = Moderate Risk
Greater 60 = High Risk
Site: | BAC
Location:
Exposure Group:
Task:
Hazard Type | Assessment Point Value
| Value = 1 | "1" | Value = 2 | "1" | Value = 3 | "1"
Hot Surfaces | Contact Neutral |  | Hot On Contact |  | Burn on Contact
Exposure Period | < 30 min |  | 30 min - 2 hours |  | > 2hours
Confined Space | No |  |  |  | Yes
Task Complexity | Simple |  | Moderate |  | Complex
Climbing, Ascending, Descending | None |  | Moderate |  | Significant
Distance from cool rest area | < 50 metres |  | 50 - 100 meters |  | > 100 meters
Distance from drinking water | < 30 metres |  | 30 - 50 meters |  | > 50 meters
Clothing (permeable) | Single Layer (light) |  | Single Layer (mod) |  | Multiple Layer
Understanding of Heat Strain Risk | Training Given |  |  |  | No Training Given
Air Movement | Windy |  | Some wind |  | No Wind
Respiratory Protection (neg. press) | None |  | Half Face |  | Full face
Acclimatisation | Acclimatised |  |  |  | Unacclimatised
|  | 0 |  | 0 |  | 0
SUB-TOTAL "A" | [6 empty] | 0
Assessment Point Value
Metabolic Work Rate | Value = 2 | "1" | Value = 4 | "1" | Value = 6 | "1"
Refer to AIOH Guideline for Examples | Light |  | Moderate |  | Heavy
|  | 0 |  | 0 |  | 0
SUB-TOTAL "B" | [6 empty] | 0
Total A plus B | [6 empty] | 0
1.0 If WBGT Value Unknown: | Assessment Point Value
WBGT required for Low Risk (A+B)*C<28 | Value less than | #DIV/0!
WBGT required for Mod risk (A+B)*C=28 to 60 | Value between | #DIV/0! | and | #DIV/0!
WBGT required for High Risk (A+B)*C>60 | Value greater than | #DIV/0!
2.0 If WBGT Known | Assessment Point Value
Wet Bulb Globe Temperature (Deg Celsius) | Value = 1 | "1" | Value = 2 | "1" | Value = 3 | "1" | Value = 4
| < 24 |  | > 24 and <= 27 |  | > 27 and <=30 |  | > 30
|  | 0 |  | 0 |  | 0
SUB-TOTAL "C"
TOTAL Assessment Value (A+B)xC | 0
Compare Total Assessment Value with:
Less than 28 = Low Risk
Between 28 and 60 = Moderate Risk
Greater 60 = High Risk