## Simple calculator
Vibration exposure from nail guns and staplers: Calculator for use with manufacturer's data
| Number of fasteners per day | 780
| Manufacturer's a | 5 | m/s²
| Manufacturer's K | 2 | m/s²
| Daily Exposure* | 1.9953 | m/s² A(8)
| Daily Exposure points* | 63.7
*Colour coding is based on the A(8) Daily Exposure value ± 20%
Exposure likely to be below EAV (100 points)
Tip: Use both the manufacturer's a and K vibration magnitudes from the handbook. • If a is not given, use a = 5 m/s², • if K is not given, use K = 2 m/s²

## Points ready reckoner
NAIL GUNS AND STAPLERS READY RECKONER
Vibration magnitude (m/s2) | 15 | 37.5 | 75 | 150 | 300 | 600 | 1200 | 2400 | 4800 | 9600
| 14 | 32.6667 | 65.3333 | 130.6667 | 261.3333 | 522.6667 | 1045.3333 | 2090.6667 | 4181.3333 | 8362.6667
| 13 | 28.1667 | 56.3333 | 112.6667 | 225.3333 | 450.6667 | 901.3333 | 1802.6667 | 3605.3333 | 7210.6667
| 12 | 24 | 48 | 96 | 192 | 384 | 768 | 1536 | 3072 | 6144
| 11 | 20.1667 | 40.3333 | 80.6667 | 161.3333 | 322.6667 | 645.3333 | 1290.6667 | 2581.3333 | 5162.6667
| 10 | 16.6667 | 33.3333 | 66.6667 | 133.3333 | 266.6667 | 533.3333 | 1066.6667 | 2133.3333 | 4266.6667
| 9.5 | 15.0417 | 30.0833 | 60.1667 | 120.3333 | 240.6667 | 481.3333 | 962.6667 | 1925.3333 | 3850.6667
| 9 | 13.5 | 27 | 54 | 108 | 216 | 432 | 864 | 1728 | 3456
| 8.5 | 12.0417 | 24.0833 | 48.1667 | 96.3333 | 192.6667 | 385.3333 | 770.6667 | 1541.3333 | 3082.6667
| 8 | 10.6667 | 21.3333 | 42.6667 | 85.3333 | 170.6667 | 341.3333 | 682.6667 | 1365.3333 | 2730.6667
| 7.5 | 9.375 | 18.75 | 37.5 | 75 | 150 | 300 | 600 | 1200 | 2400
| 7 | 8.1667 | 16.3333 | 32.6667 | 65.3333 | 130.6667 | 261.3333 | 522.6667 | 1045.3333 | 2090.6667
| 6.5 | 7.0417 | 14.0833 | 28.1667 | 56.3333 | 112.6667 | 225.3333 | 450.6667 | 901.3333 | 1802.6667
| 6 | 6 | 12 | 24 | 48 | 96 | 192 | 384 | 768 | 1536
| 5.5 | 5.0417 | 10.0833 | 20.1667 | 40.3333 | 80.6667 | 161.3333 | 322.6667 | 645.3333 | 1290.6667
| 5 | 4.1667 | 8.3333 | 16.6667 | 33.3333 | 66.6667 | 133.3333 | 266.6667 | 533.3333 | 1066.6667
| 4.5 | 3.375 | 6.75 | 13.5 | 27 | 54 | 108 | 216 | 432 | 864
| 4 | 2.6667 | 5.3333 | 10.6667 | 21.3333 | 42.6667 | 85.3333 | 170.6667 | 341.3333 | 682.6667
| 3.5 | 2.0417 | 4.0833 | 8.1667 | 16.3333 | 32.6667 | 65.3333 | 130.6667 | 261.3333 | 522.6667
| 3 | 1.5 | 3 | 6 | 12 | 24 | 48 | 96 | 192 | 384
| 2.5 | 1.0417 | 2.0833 | 4.1667 | 8.3333 | 16.6667 | 33.3333 | 66.6667 | 133.3333 | 266.6667
| 2 | 0.66667 | 1.3333 | 2.6667 | 5.3333 | 10.6667 | 21.3333 | 42.6667 | 85.3333 | 170.6667
| 1.5 | 0.375 | 0.75 | 1.5 | 3 | 6 | 12 | 24 | 48 | 96
| 1 | 0.16667 | 0.33333 | 0.66667 | 1.3333 | 2.6667 | 5.3333 | 10.6667 | 21.3333 | 42.6667
|  | 100 | 200 | 400 | 800 | 1600 | 3200 | 6400 | 12800 | 25600
Number of fasteners in shift
Using the exposure points ready-reckoner
1. Find the vibration magnitude (level) for the nail gun or stapler (or the nearest value) on the vertical scale on the left of the table.
2. Find the number of fasteners fired in a typical shift (or the nearest value) on the horizontal scale across the bottom of the table.
3. Find the value in the table that lines up with the magnitude and the number of fastenings.
4. Compare the points value with the exposure action and limit values (100 and 400 points respectively).
The colour of the cell containing the exposure points value tells you whether the exposure exceeds, or is likely to exceed, the exposure action or limit value.
Above ELV
Potentially above ELV
Above EAV
Potentially at or above EAV
Below EAV

## Lookups (hidden)
Thresholds (m/s²) | Info text
0 | Exposure likely to be below EAV (100 points)
2 | WARNING: Exposure potentially above EAV (100 points)
2.5 | WARNING: Exposure above EAV (100 points)
4 | WARNING: Exposure potentially above ELV (400 points)
5 | WARNING: Exposure above ELV (400 points)